## Main Input
[5 empty] | Event L-thia. This spreadsheet looks at the NPS contribution from a single precipitation event. |  |  | EMC page is password protected. The password is the word "protected". User may change EMC but be cognizant of the impact. |  |  |  |  | Non-point source Pollution .
Soil | Soil ID | Landuse | Landuse ID | Row | Pre-Developed | Soil | CN | Area | Runoff | S | Ia | Volume | Suspended solids | Nitrogen | Phosphorous
[5 empty] | Undeveleoped/Ag Land |  |  | (Enter Area in this column) | (in) |  |  | (acre ft)
A | 4 |  | 2 | 1 |  | D | 85 | 10000 | 2.6373 | 1.7647 | 0.35294 | 2197.7432
B | 3 | Agricultural | 4 | 2 |  | C | 74 | 0 | 0 | 3.5135 | 0.7027 | 0
C | 1 | Forest / Woods | 3 | 3 |  | A | 30 |  | 0 | 23.3333 | 4.6667 | 0
D | 1 | Grass / Pasture | 5 | 4 |  | A | 0 |  | 0 | 0 | 0 | 0
| 1 | Water/Wetland | 1 | 5 |  | A | 0 |  | 0 | 0 | 0 | 0
| 1 |  | 1 | 6 |  | A | 0 |  | 0 | 0 | 0 | 0
| 1 | High Density Residential | 1 | 7 |  | A | 0 |  | 0 | 0 | 0 | 0
| 1 | Low Density Residential | 1 | 8 |  | A | 0 |  | 0 | 0 | 0 | 0
| 1 |  | 1 | 9 |  | A | 0 |  | 0 | 0 | 0 | 0
| 1 |  | 1 | 10 |  | A | 0 |  | 0 | 0 | 0 | 0
| 1 |  | 1 | 11 |  | A | 0 |  | 0 | 0 | 0 | 0
| 1 |  | 1 | 12 |  | A | 0 |  | 0 | 0 | 0 | 0
| 1 |  | 1 | 13 |  | A | 0 |  | 0 | 0 | 0 | 0
| 1 |  | 1 | 14 |  | A | 0 |  | 0 | 0 | 0 | 0
| 1 |  | 1 | 15 |  | A | 0 |  | 0 | 0 | 0 | 0
| 1 |  | 1 | 16 |  | A | 0 |  | 0 | 0 | 0 | 0
| 1 |  | 1 |  | Residential
| 1 |  | 1
| 1 |  | 2 | 1 |  | A | 77 | 77 | 1.9696 | 2.987 | 0.5974 | 12.6381 | 657.1803
| 1 |  | 3 | 2 |  | A | 54 | 77 | 0.56574 | 8.5185 | 1.7037 | 3.6301 | 486.4401
| 1 |  | 1 | 3 |  | A | 0 |  | 0 | 0 | 0 | 0 | 0
| 1 | Commercial and business | 1 | 4 |  | A | 0 |  | 0 | 0 | 0 | 0 | 0
| 1 | Industrial | 1 | 5 |  | A | 0 |  | 0 | 0 | 0 | 0 | 0
| 1 |  | 1 | 6 |  | A | 0 |  | 0 | 0 | 0 | 0 | 0
| 1 |  | 1 | 7 |  | A | 0 |  | 0 | 0 | 0 | 0 | 0
| 1 |  | 1 | 8 |  | A | 0 |  | 0 | 0 | 0 | 0 | 0
| 1 |  | 1 |  | Commerical/Industrial | [10 empty] | Comm | Ind
| 4 |  | 2 | 1 |  | D | 95 | 2222 | 3.6284 | 0.52632 | 0.10526 | 671.8524 | 40647.0714 |  |  | 56.27 | 60.5
| 4 |  | 3 | 2 |  | D | 93 | 2222 | 3.4148 | 0.75269 | 0.15054 | 632.2979 | 38254.0259
| 1 |  | 1 | 3 |  | A | 0 |  | 0 | 0 | 0 | 0 | 0
| 1 |  | 1 | 4 |  | A | 0 |  | 0 | 0 | 0 | 0 | 0
| 1 |  | 1 | 5 |  | A | 0 |  | 0 | 0 | 0 | 0 | 0
| 1 |  | 1 | 6 |  | A | 0 |  | 0 | 0 | 0 | 0 | 0
| 1 |  | 1 | 7 |  | A | 0 |  | 0 | 0 | 0 | 0 | 0
| 1 |  | 1 | 8 |  | A | 0 |  | 0 | 0 | 0 | 0 | 0
| 1 |  | 1
| 1 |  | 1 |  |  |  | Total |  | 12.2157 |  |  | 3518.1618
| 1 |  | 1 |  | Composite CN
| 1 |  | 1
| 1 |  | 1
| 1 |  | 1
| 1 |  | 1
| 1 |  | 1
| 1 |  | 1
| 1 |  | 1
| 1 |  | 1
| 1 |  | 1
| 1 |  | 1
|  | TRUE |  |  | 0 | 0 | 0 | 0
[5 empty] | 0 | 0 | 0 | 0
[5 empty] | 0 | 0 | 0 | 0
[5 empty] | 0 | 0 | 0 | 0
[5 empty] | 0 | 0 | 0 | 0
[5 empty] | 0 | 0 | 0 | 0
[5 empty] | 0 | 0 | 0 | 0
TRUE
|  | FALSE |  |  | Forest / Woods
|  | TRUE |  |  | A | B | C | D
[5 empty] | 0 | 0 | 0 | 0
[5 empty] | 0 | 0 | 0 | 0
[5 empty] | 0 | 0 | 0 | 0
[5 empty] | 0 | 0 | 0 | 0
[5 empty] | 0 | 0 | 0 | 0
[5 empty] | 0 | 0 | 0 | 0
[5 empty] | 0 | 0 | 0 | 0
|  | TRUE |  |  | 0 | 0 | 0 | 0
|  | FALSE |  |  | 0 | 0 | 0 | 0 | [6 empty] | A | B | C | D
|  | FALSE |  |  | 0 | 0 | 0 | 0 | [6 empty] | 0 | 0 | 0 | 0 | 0
|  | FALSE |  |  | 0 | 0 | 0 | 0
|  | TRUE |  |  | 0 | 0 | 0 | 0
[5 empty] | 0 | 0 | 0 | 0
[5 empty] | 0 | 0 | 0 | 0
[5 empty] | 0 | 0 | 0 | 0
[5 empty] | 0 | 0 | 0 | 0
[5 empty] | 0 | 0 | 0 | 0
Grass/Pasture
[5 empty] | A | B | C | D
[5 empty] | 0 | 0 | 0 | 0
|  | FALSE |  |  | 0 | 0 | 0 | 0
|  | FALSE |  |  | 0 | 0 | 0 | 0
|  | FALSE |  |  | 0 | 0 | 0 | 0
|  | TRUE |  |  | 0 | 0 | 0 | 0
[5 empty] | 0 | 0 | 0 | 0
[5 empty] | 0 | 0 | 0 | 0
[5 empty] | 0 | 0 | 0 | 0
[5 empty] | 0 | 0 | 0 | 0 | [6 empty] | A | B | C | D
[5 empty] | 0 | 0 | 0 | 0 | [6 empty] | 0 | 0 | 0 | 0 | 0
[5 empty] | 0 | 0 | 0 | 0
|  | TRUE |  |  | 0 | 0 | 0 | 0
[5 empty] | 0 | 0 | 0 | 0
[5 empty] | 0 | 0 | 0 | 0
[5 empty] | 0 | 0 | 0 | 0
[5 empty] | 0 | 0 | 0 | 0
[5 empty] | 0 | 0 | 0 | 0
FALSE
|  | FALSE |  |  | Water/Wetland
|  | FALSE |  |  | A | B | C | D
|  | FALSE |  |  | 0 | 0 | 0 | 0
[5 empty] | 0 | 0 | 0 | 0
[5 empty] | 0 | 0 | 0 | 0
[5 empty] | 0 | 0 | 0 | 0
[5 empty] | 0 | 0 | 0 | 0
[5 empty] | 0 | 0 | 0 | 0
[5 empty] | 0 | 0 | 0 | 0
[5 empty] | 0 | 0 | 0 | 0
[5 empty] | 0 | 0 | 0 | 0 | [6 empty] | A | B | C | D
[5 empty] | 0 | 0 | 0 | 0 | [6 empty] | 0 | 0 | 0 | 0 | 0
[5 empty] | 0 | 0 | 0 | 0
[5 empty] | 0 | 0 | 0 | 0
[5 empty] | 0 | 0 | 0 | 0
[5 empty] | 0 | 0 | 0 | 0
[5 empty] | 0 | 0 | 0 | 0
[5 empty] | 0 | 0 | 0 | 0
[5 empty] | 0 | 0 | 0 | 0
2 acres
[5 empty] | A | B | C | D
|  |  |  | 1 | 77 | 0 | 0 | 0
|  |  |  | 2 | 0 | 0 | 0 | 0
|  |  |  | 3 | 0 | 0 | 0 | 0
|  |  |  | 4 | 0 | 0 | 0 | 0
|  |  |  | 5 | 0 | 0 | 0 | 0
|  |  |  | 6 | 0 | 0 | 0 | 0
|  |  |  | 7 | 0 | 0 | 0 | 0
|  |  |  | 8 | 0 | 0 | 0 | 0
|  |  |  | 9 | #REF! | #REF! | #REF! | #REF! | [6 empty] | A | B | C | D
|  |  |  | 10 | #REF! | #REF! | #REF! | #REF! | [6 empty] | 0 | 0 | 0 | 0 | 0
|  |  |  | 11 | #REF! | #REF! | #REF! | #REF!
|  |  |  | 12 | #REF! | #REF! | #REF! | #REF!
|  |  |  | 13 | #REF! | #REF! | #REF! | #REF!
|  |  |  | 14 | #REF! | #REF! | #REF! | #REF!
|  |  |  | 15 | #REF! | #REF! | #REF! | #REF!
|  |  |  | 16 | #REF! | #REF! | #REF! | #REF!
|  |  |  | 17 | #REF! | #REF! | #REF! | #REF!
|  |  |  | 18 | #REF! | #REF! | #REF! | #REF!
|  |  |  | 19 | #REF! | #REF! | #REF! | #REF!
|  |  |  | 20 | #REF! | #REF! | #REF! | #REF!
[5 empty] | #REF! | #REF! | #REF! | #REF!
1 acre
[5 empty] | A | B | C | D
|  |  |  | 1 | 0 | 0 | 0 | 0
|  |  |  | 2 | 77 | 0 | 0 | 0
|  |  |  | 3 | 0 | 0 | 0 | 0
|  |  |  | 4 | 0 | 0 | 0 | 0
|  |  |  | 5 | 0 | 0 | 0 | 0
|  |  |  | 6 | 0 | 0 | 0 | 0
|  |  |  | 7 | 0 | 0 | 0 | 0
|  |  |  | 8 | 0 | 0 | 0 | 0
|  |  |  | 9 | #REF! | #REF! | #REF! | #REF!
|  |  |  | 10 | #REF! | #REF! | #REF! | #REF!
|  |  |  | 11 | #REF! | #REF! | #REF! | #REF!
|  |  |  | 12 | #REF! | #REF! | #REF! | #REF!
|  |  |  | 13 | #REF! | #REF! | #REF! | #REF!
|  |  |  | 14 | #REF! | #REF! | #REF! | #REF!
|  |  |  | 15 | #REF! | #REF! | #REF! | #REF!
|  |  |  | 16 | #REF! | #REF! | #REF! | #REF!
|  |  |  | 17 | #REF! | #REF! | #REF! | #REF!
|  |  |  | 18 | #REF! | #REF! | #REF! | #REF!
|  |  |  | 19 | #REF! | #REF! | #REF! | #REF!
|  |  |  | 20 | #REF! | #REF! | #REF! | #REF!
[5 empty] | #REF! | #REF! | #REF! | #REF!
1/2 acre
[5 empty] | A | B | C | D
|  |  |  | 1 | 0 | 0 | 0 | 0
|  |  |  | 2 | 0 | 0 | 0 | 0
|  |  |  | 3 | 0 | 0 | 0 | 0
|  |  |  | 4 | 0 | 0 | 0 | 0
|  |  |  | 5 | 0 | 0 | 0 | 0
|  |  |  | 6 | 0 | 0 | 0 | 0
|  |  |  | 7 | 0 | 0 | 0 | 0
|  |  |  | 8 | 0 | 0 | 0 | 0
|  |  |  | 9 | #REF! | #REF! | #REF! | #REF!
|  |  |  | 10 | #REF! | #REF! | #REF! | #REF!
|  |  |  | 11 | #REF! | #REF! | #REF! | #REF!
|  |  |  | 12 | #REF! | #REF! | #REF! | #REF!
|  |  |  | 13 | #REF! | #REF! | #REF! | #REF!
|  |  |  | 14 | #REF! | #REF! | #REF! | #REF!
|  |  |  | 15 | #REF! | #REF! | #REF! | #REF!
|  |  |  | 16 | #REF! | #REF! | #REF! | #REF!
|  |  |  | 17 | #REF! | #REF! | #REF! | #REF!
|  |  |  | 18 | #REF! | #REF! | #REF! | #REF!
|  |  |  | 19 | #REF! | #REF! | #REF! | #REF!
|  |  |  | 20 | #REF! | #REF! | #REF! | #REF!
[5 empty] | #REF! | #REF! | #REF! | #REF!
1/4 acre
[5 empty] | A | B | C | D
|  |  |  | 1 | 0 | 0 | 0 | 0
|  |  |  | 2 | 0 | 0 | 0 | 0
|  |  |  | 3 | 0 | 0 | 0 | 0
|  |  |  | 4 | 0 | 0 | 0 | 0
|  |  |  | 5 | 0 | 0 | 0 | 0
|  |  |  | 6 | 0 | 0 | 0 | 0
|  |  |  | 7 | 0 | 0 | 0 | 0
|  |  |  | 8 | 0 | 0 | 0 | 0
|  |  |  | 9 | #REF! | #REF! | #REF! | #REF!
|  |  |  | 10 | #REF! | #REF! | #REF! | #REF!
|  |  |  | 11 | #REF! | #REF! | #REF! | #REF!
|  |  |  | 12 | #REF! | #REF! | #REF! | #REF!
|  |  |  | 13 | #REF! | #REF! | #REF! | #REF!
|  |  |  | 14 | #REF! | #REF! | #REF! | #REF!
|  |  |  | 15 | #REF! | #REF! | #REF! | #REF!
|  |  |  | 16 | #REF! | #REF! | #REF! | #REF!
|  |  |  | 17 | #REF! | #REF! | #REF! | #REF!
|  |  |  | 18 | #REF! | #REF! | #REF! | #REF!
|  |  |  | 19 | #REF! | #REF! | #REF! | #REF!
|  |  |  | 20 | #REF! | #REF! | #REF! | #REF!
[5 empty] | #REF! | #REF! | #REF! | #REF!
1/8 acre or less (town houses)
[5 empty] | A | B | C | D
|  |  |  | 1 | 0 | 0 | 0 | 0
|  |  |  | 2 | 0 | 0 | 0 | 0
|  |  |  | 3 | 0 | 0 | 0 | 0
|  |  |  | 4 | 0 | 0 | 0 | 0
|  |  |  | 5 | 0 | 0 | 0 | 0
|  |  |  | 6 | 0 | 0 | 0 | 0
|  |  |  | 7 | 0 | 0 | 0 | 0
|  |  |  | 8 | 0 | 0 | 0 | 0
|  |  |  | 9 | #REF! | #REF! | #REF! | #REF!
|  |  |  | 10 | #REF! | #REF! | #REF! | #REF!
|  |  |  | 11 | #REF! | #REF! | #REF! | #REF!
|  |  |  | 12 | #REF! | #REF! | #REF! | #REF!
|  |  |  | 13 | #REF! | #REF! | #REF! | #REF!
|  |  |  | 14 | #REF! | #REF! | #REF! | #REF!
|  |  |  | 15 | #REF! | #REF! | #REF! | #REF!
|  |  |  | 16 | #REF! | #REF! | #REF! | #REF!
|  |  |  | 17 | #REF! | #REF! | #REF! | #REF!
|  |  |  | 18 | #REF! | #REF! | #REF! | #REF!
|  |  |  | 19 | #REF! | #REF! | #REF! | #REF!
|  |  |  | 20 | #REF! | #REF! | #REF! | #REF!
[5 empty] | #REF! | #REF! | #REF! | #REF!
Commercial and business
[5 empty] | A | B | C | D
[5 empty] | 0 | 0 | 0 | 2222
[5 empty] | 0 | 0 | 0 | 0
[5 empty] | 0 | 0 | 0 | 0
[5 empty] | 0 | 0 | 0 | 0
[5 empty] | 0 | 0 | 0 | 0
[5 empty] | 0 | 0 | 0 | 0
[5 empty] | 0 | 0 | 0 | 0
[5 empty] | 0 | 0 | 0 | 0
[5 empty] | 0 | 0 | 0 | 2222
Industrial
[5 empty] | A | B | C | D
[5 empty] | 0 | 0 | 0 | 0
[5 empty] | 0 | 0 | 0 | 2222
[5 empty] | 0 | 0 | 0 | 0
[5 empty] | 0 | 0 | 0 | 0
[5 empty] | 0 | 0 | 0 | 0
[5 empty] | 0 | 0 | 0 | 0
[5 empty] | 0 | 0 | 0 | 0
[5 empty] | 0 | 0 | 0 | 0
[5 empty] | 0 | 0 | 0 | 2222
RESET
Reset All Sheets

## Rainfall Input
Rainfall Event | Date | Rainfall (in)
1 |  | 4.2
2
3
4
5
6
7
8
9
10
11
12
13
14
15
16
17
18
19
20

## TR-55 Landuse CN VALUES
Fully developed urban areas (vegetation established) |  |  | Default
MODIFY |  |  |  |  | origininal tr55 values
Curve numbers for hydrologic soil groups
Open space (lawns, parks,etc) & Grass/Pasture: | A | B | C | D |  | Open space (lawns, parks,etc) & Grass/Pasture: | A | B | C | D
Poor condition (grass cover <50%) | 68 | 79 | 86 | 89 |  | Poor condition (grass cover <50%) | 68 | 79 | 86 | 89
Fair condition (grass cover 50% to 75%) | 49 | 69 | 79 | 84 |  | Fair condition (grass cover 50% to 75%) | 49 | 69 | 79 | 84
Good condition (grass cover >75%) | 39 | 61 | 74 | 80 |  | Good condition (grass cover >75%) | 39 | 61 | 74 | 80
Impervious areas | A | B | C | D |  | Impervious areas | A | B | C | D
Paved parking lots, roofs, driveways, etc. | 98 | 98 | 98 | 98 |  | Paved parking lots, roofs, driveways, etc. | 98 | 98 | 98 | 98
Streets and roads: | A | B | C | D |  | Streets and roads: | A | B | C | D
Paved: curbs gutters and storm sewers | 98 | 98 | 98 | 98 |  | Paved: curbs gutters and storm sewers | 98 | 98 | 98 | 98
Paved: open ditches | 83 | 89 | 92 | 93 |  | Paved: open ditches | 83 | 89 | 92 | 93
Gravel | 76 | 85 | 89 | 91 |  | Gravel | 76 | 85 | 89 | 91
Dirt | 72 | 82 | 87 | 89 |  | Dirt | 72 | 82 | 87 | 89
Residential | A | B | C | D |  | Residential | A | B | C | D
2 acres | 46 | 65 | 77 | 82 |  | 2 acres | 46 | 65 | 77 | 82
1 acre | 51 | 68 | 79 | 84 |  | 1 acre | 51 | 68 | 79 | 84
1/2 acre | 54 | 70 | 80 | 85 |  | 1/2 acre | 54 | 70 | 80 | 85
1/3 acre | 57 | 72 | 81 | 86 |  | 1/3 acre | 57 | 72 | 81 | 86
1/4 acre | 61 | 75 | 83 | 87 |  | 1/4 acre | 61 | 75 | 83 | 87
1/8 acre or less (town houses) | 77 | 85 | 90 | 92 |  | 1/8 acre or less (town houses) | 77 | 85 | 90 | 92
Urban districts: | A | B | C | D |  | Urban districts: | A | B | C | D
Commercial and business | 89 | 92 | 94 | 95 |  | Commercial and business | 89 | 92 | 94 | 95
Industrial | 81 | 88 | 91 | 93 |  | Industrial | 81 | 88 | 91 | 93
Woods | A | B | C | D |  | Woods | A | B | C | D
Poor | 45 | 66 | 77 | 83 |  | Poor | 45 | 66 | 77 | 83
Fair | 36 | 60 | 73 | 79 |  | Fair | 36 | 60 | 73 | 79
Good | 30 | 55 | 70 | 77 |  | Good | 30 | 55 | 70 | 77
Agricultural | A | B | C | D |  | Agricultural | A | B | C | D
Default Ag. | 64 | 75 | 82 | 85 |  | Default Ag. | 64 | 75 | 82 | 85
Water/Wetland | A | B | C | D |  | Water/Wetland | A | B | C | D
| 0 | 0 | 0 | 0 |  |  | 0 | 0 | 0 | 0

## LTHIA EMC
LTHIA EMC
compound | Commercial | Agricultural | HD Residential | LD Residential | Industrial | Grass / Pasture | forest
Total Nitrogen (mg/L) | 1.41 | 4.14 | 1.96 | 1.96 | 1.26 | 0.9 | 0.5
Total Kjeldahl Nitrogen (mg/L as N) | 1.2 | 1.23 | 2.1 | 2.1 | 0.99 | 0.2 | 0.4
Nitrate+Nitrite (mg/L) | 0.24 | 1.48 | 0.67 | 0.67 | 0.3 | 0.8 | 0.32
Total Phosphorus (mg/L) | 0.27 | 1.3 | 0.83 | 0.83 | 0.28 | 0.11 | 0.01
Dissolved Phosphorus (mg/L) | 0.09 | 0 | 0.57 | 0.57 | 0.22 | 0 | 0
Suspended Solids (mg/L) | 56.27 | 75 | 52 | 52 | 60.5 | 1.4 | 0.8
Dissolved Solids (mg/L) | 185 | 1225 | 134 | 134 | 116 | 245 | 245
Total Lead (μg/L) | 14.5 | 0.93 | 9 | 9 | 15 | 5 | 2.2
Total Copper (μg/L) | 14.5 | 1.5 | 15 | 15 | 15 | 10 | 10
Total Zinc (μg/L) | 180 | 16 | 80 | 80 | 245 | 6 | 6
Total Cadmium (μg/L) | 1.23 | 0.8 | 0.73 | 0.73 | 2 | 0.9 | 0.18
Total Chromium (μg/L) | 10 | 10 | 2.1 | 2.1 | 7 | 7.5 | 7.5
Total Nickel (μg/L) | 4.03 | 0 | 0.69 | 0.69 | 8.3 | 0 | 0
E-coli(MPN/100 ml) | 5373 | 188 | 11466 | 11466 | 1281 | 3750 | 188
References
Wilson, C., & Weng, Q. (2010). Assessing surface water quality and its relation with urban land cover changes in the Lake Calumet area, Greater Chicago.Environmental Management, 45(5), 1096-1111.
| Assumptions: | Pollutant concentrations from LD residential area not reported are assumed to be the same as that of HD residential area.
Pollutant concentrations from forest not reported are assumed to be the same as that of grass/pasture.
Baird, F. C., T. J. Dybala, M. E. Jennings and D.J. Okerman. (1996). Characterization of Nonpoint Sources and Loadings to the Corpus Christi Bay National Estuary Program Study Area; Corpus Christi National Estuary Program, Corpus Christi, TX.
Pollutants included in International Stormwater BMP Database
E-coli concentration summarrized by averaging the values reported in the following studies.
Selvakumar, A., and M. Borst. (2004). Land Use and Seasonal effect in Urban Stormwater Runoff Microorganism Concentrations. World Water and Environmental Congress, 2004, Salt Lake City, UT
Stein, E. D., Tiefenthaler, L. L., & Schiff, K. C. (2008). Comparison of stormwater pollutant loading by land use type. Southern California Coastal Water Research Project, AR08-015-027.
Maestre, A., & Pitt, R. (2005). The National Stormwater Quality Database, Version 1.1. Center for Watershed Protection. U.S. EPA.
Walsh, T. Summary and Results of Level 1 Landscape Level Wetlands Assessment, State of New Hampshire, Environmental Services, Watershed Management.
Miller, Jan. (2005). Clean Water Services DNA Fingerprinting of Bacteria Sources in the Tualatin Sub-basin. www.cleanwaterservices.org/content/documents/Watershed%20Info/Bacteria%20DNA%20Fingerprinting%20Study.pdf
Ellis, J. B., & Revitt, D. M. (2008). Quantifying diffuse pollution sources and loads for environmental quality standards in urban catchments. Water, Air, & Soil Pollution: Focus, 8(5-6), 577-585.
Camp Dresser & McKee Inc. (2004). Merrimack River Watershed Assessment Study: Screening Level Model.
Rouge River National Wet Weather Demonstration Project. (1998). User's Manual: Watershed Management Model. Version 4.1 TECHNICAL MEMORANDUM. Wayne County, Michigan. RPO-NPS-TM27.02. (pg. 26, Table 2.5)
COLLINS, S., ALLEN, R., & GILL, E. (2004), The Water Framework Directive: Integrating Approaches to Diffuse Pollution, CIWEM Conference.
CH2MHill. MS4 Stormwater Management Plan (2006). Interim Evaluation Report. http://www.cleanwaterservices.org/content/documents/Projects%20and%20Plans/SWMP%20Appendix%20B%20PLOAD.pdf.
McCarthy, D.T., A. Deletic, V.G. Mitchell, T.D. Fletcher, and C. Diaper. (2008). Uncertainties in stormwater E. coli levels. Water Res. 42, 1812-1824

## US EMC
Event Mean Concentrations |  | EMC-TSS (g/L) | EMC-TP(g/L) | EMC-TN (g/L) | EMC-Tlead (g/L) | EMC-TCopper(g/L) | EMC-Tzinc (g/L) | E-coli (MPN/L) | Notes | EMC in Pounds per Acre foot
NLCD Map GridCode | landuse | suspended solids | Phosphorous | Nitrogen | Lead | Copper | Zinc | Bacteria |  | suspended solids | Phosphorous | Nitrogen | Lead | Copper | Zinc | Bacteria (Concentration not mass) | factors
11 | Open water | 0 | 0 | 0 | 0 | 0 | 0 | 0 | Same as water
12 | Perennial Ice/Snow | 0 | 0 | 0 | 0 | 0 | 0 | 0 | Same as water | [7 empty] | AcFt | 1233000
21 | Developed Open Space | 0.05 | 0.00083 | 0.00196 | 9e-06 | 1.5e-05 | 8e-05 | 109310 |  | 135.9678 | 2.2571 | 5.3299 | 0.024474 | 0.04079 | 0.21755 | 109310
22 | Developed Low Intensity | 0.052 | 0.00083 | 0.00196 | 9e-06 | 1.5e-05 | 8e-05 | 109310 |  | 141.4066 | 2.2571 | 5.3299 | 0.024474 | 0.04079 | 0.21755 | 109310
23 | Developed Medium Intensity | 0.05627 | 0.00027 | 0.00141 | 1.45e-05 | 1.45e-05 | 0.00018 | 53730 |  | 153.0182 | 0.73423 | 3.8343 | 0.039431 | 0.039431 | 0.48948 | 53730
24 | Developed High Intensity | 0.0605 | 0.00028 | 0.00126 | 1.5e-05 | 1.5e-05 | 0.000245 | 37500 |  | 164.5211 | 0.76142 | 3.4264 | 0.04079 | 0.04079 | 0.66624 | 37500
31 | Barren Land | 0.075 | 0.0013 | 0.00414 | 9.3e-07 | 1.5e-06 | 1.6e-05 | 1880 |  | 203.9518 | 3.5352 | 11.2581 | 0.002529 | 0.004079 | 0.04351 | 1880
32 | Unconsolidated Shore | 0 | 0 | 0 | 0 | 0 | 0 | 0 | Same as water | 0
41 | Deciduous Forest | 0.0008 | 1e-05 | 0.0005 | 2.2e-06 | 1e-05 | 6e-06 | 1880 |  | 2.1755 | 0.027194 | 1.3597 | 0.0059826 | 0.027194 | 0.016316 | 1880
42 | Evergreen Forest | 0.0008 | 1e-05 | 0.0005 | 2.2e-06 | 1e-05 | 6e-06 | 1880 |  | 2.1755 | 0.027194 | 1.3597 | 0.0059826 | 0.027194 | 0.016316 | 1880
43 | Mixed Forest | 0.0008 | 1e-05 | 0.0005 | 2.2e-06 | 1e-05 | 6e-06 | 1880 |  | 2.1755 | 0.027194 | 1.3597 | 0.0059826 | 0.027194 | 0.016316 | 1880
51 | Dwarf Scrub | 0.0008 | 1e-05 | 0.0005 | 2.2e-06 | 1e-05 | 6e-06 | 1880 |  | 2.1755 | 0.027194 | 1.3597 | 0.0059826 | 0.027194 | 0.016316 | 1880
52 | Scrub/Shrub | 0.0008 | 1e-05 | 0.0005 | 2.2e-06 | 1e-05 | 6e-06 | 1880 |  | 2.1755 | 0.027194 | 1.3597 | 0.0059826 | 0.027194 | 0.016316 | 1880
71 | Grassland/Herbaceous | 0.0008 | 1e-05 | 0.0005 | 2.2e-06 | 1e-05 | 6e-06 | 1880 |  | 2.1755 | 0.027194 | 1.3597 | 0.0059826 | 0.027194 | 0.016316 | 1880
72 | Sedge Herbaceous | 0.0008 | 1e-05 | 0.0005 | 2.2e-06 | 1e-05 | 6e-06 | 1880 |  | 2.1755 | 0.027194 | 1.3597 | 0.0059826 | 0.027194 | 0.016316 | 1880
81 | Pasture/Hay | 0.0014 | 0.00011 | 0.0009 | 5e-06 | 1e-05 | 6e-06 | 37500 |  | 3.8071 | 0.29913 | 2.4474 | 0.013597 | 0.027194 | 0.016316 | 37500
82 | Cultivated Crops | 0.075 | 0.0013 | 0.00414 | 9.3e-07 | 1.5e-06 | 1.6e-05 | 1880 |  | 203.9518 | 3.5352 | 11.2581 | 0.002529 | 0.004079 | 0.04351 | 1880
90 | Woody Wetlands | 0.0008 | 1e-05 | 0.0005 | 2.2e-06 | 1e-05 | 6e-06 | 1880 | Same as forest | 2.1755 | 0.027194 | 1.3597 | 0.0059826 | 0.027194 | 0.016316 | 1880
91 | Palustrine Forested Wetland | 0 | 0 | 0 | 0 | 0 | 0 | 0 | Same as water
92 | Palustrine Scrub/Shrub | 0 | 0 | 0 | 0 | 0 | 0 | 0 | Same as water
93 | Estuarine Forested Wetlands | 0 | 0 | 0 | 0 | 0 | 0 | 0 | Same as water
94 | Estuarine Scrub/Shrub | 0 | 0 | 0 | 0 | 0 | 0 | 0 | Same as water
95 | Emergent Herbaceous Wetland | 0.0008 | 1e-05 | 0.0005 | 2.2e-06 | 1e-05 | 6e-06 | 1880 | Same as forest | 2.1755 | 0.027194 | 1.3597 | 0.0059826 | 0.027194 | 0.016316 | 1880
96 | Palustrine Emergent Wetland (Persistent) | 0 | 0 | 0 | 0 | 0 | 0 | 0 | Same as water
97 | Palustrine Emergent Wetland | 0 | 0 | 0 | 0 | 0 | 0 | 0 | Same as water
98 | Palustrine Aquatic Bed | 0 | 0 | 0 | 0 | 0 | 0 | 0 | Same as water
99 | Estuarine Aquatic Bed | 0 | 0 | 0 | 0 | 0 | 0 | 0 | Same as water